## Temperature
Steinhart-hart
Temperature | Degree C (Tc) | Kelvins (Tk) | 1/Tk | reading | Ohms or clock-ticks
Tc1 = | 3 | 276.15 | 0.0036212 | 10304 | = R1
Tc2 = | 23 | 296.15 | 0.0033767 | 3710 | = R2
Tc3 = | 91 | 364.15 | 0.0027461 | 532 | = R3
To Calibrate a given thermistor:
Measure the Temperature (in degrees C) and measure the thermistor (in ohms or ticks) at three places: lowest, ambient, and highest
I used ice water, amibent room temperature, and boiled water
Plug those temperature & reading pairs into B3& E3, B4 & E4, and B5 & E5
Column C converts to Kelvins
If the highlighted cells on the Coeffiecients sheet match, the calculation is correct.

## Coefficients
| 1/t = | A + B * ln ( R ) + C * ( ln ( R ) )^3 | http://en.wikipedia.org/wiki/Steinhart%E2%80%93Hart_equation
Tk1: | 1/Tk1 = | A+(ln(R1) * B + (ln(R1))^3 * C | 0.0036212
Tk2: | 1/Tk2 = | A+(ln(R2) * B + (ln(R2))^3 * C | 0.0033767
Tk3: | 1/Tk3 = | A+(ln(R3) * B + (ln(R3))^3 * C | 0.0027461
L1 = | ln (R1) |  | 9.2403
L2 = | ln (R2) |  | 8.2188
L3 = | ln(R3) |  | 6.2766
Y1 = | 1/Tk1 |  | 0.0036212
Y2 = | 1/Tk2 |  | 0.0033767
Y3 = | 1/Tk3 |  | 0.0027461
G2 = |  | (Y2-Y1)/L2-L1) | 0.00023941
G3 = |  | (Y3-Y1)/(L3-L1) | 0.00029528
C = |  | (G3-G2)/(L3-L2)* (L1+L2+L3)^-1 | -1.212e-06
B = |  | G2 -C * ( (L1)^2 + (L1*L2)+(L2)^2 ) | 0.00051681
A = |  | Y1 - ( B + (L1)^2 * C ) * L1 | -0.000198
For Tk = | 276.15 | 10304 | = R | = 1/ R
1/Tk = | 0.0036212 | A + B * ln ( R ) + C * ( ln ( R ) )^3 = | 0.0036212 | 276.15

## Inverse
Inverse Steinhart Hart: Given a temperature, produce the R value
A = | -0.000198
B = | 0.00051681 |  |  |  |  | exp(3) = | 20.0855
C = | -1.212e-06 |  |  |  |  | SQRT (9) = | 3
Tc = | 3
Tk = | 276.15 |  | 1/Tk = | 0.0036212
R = | 10304
Y = | (A- 1/T) / (2C) | 2.3145e-09
X= | SQRT( ( B/3C) ^3 + (Y)^2) | #NUM! |  | ERROR -1
R= | EXP ( (x-y) ^(1/3) - (x+y)^(1/3)) | #NUM!
|  |  |  | R = exp ( (x-y) ^(1/3) - (x+y)^(1/3)) | R = | 0.99833
[5 empty] | Tk= | 273.15
|  |  |  | y= ( A -(1/t)) / 2C | y= | 2.3386e-09
|  |  |  | x = SQRT ((B/3C)^3 + y^2 ) | x= | 2.3386e-09

## Table
|  | 0.0036212 |  |  |  | D19+D18 * (LN(C22)) + D17 * (LN(C22))^3
Temperature degrees C | Temperature degrees k | Actual | R / clock ticks represent temps to left | scratch calculations | scratch calculations | scratch calculations
-17 | 256.15 | 256.074 | 207236 | 50000 | 257236
-16 | 257.15 | 257.0264 | 77246 | 20000 | 97246
-15 | 258.15 | 258.3871 | 57246 | 10000 | 67246
-14 | 259.15 | 259.1864 | 49823 | 7423 | 57246
-13 | 260.15 | 260.25 | 42400 | 7423 | 49823
-12 | 261.15 | 261.7106 | 34977 | 3700 | 38677
-11 | 262.15 | 262.6003 | 31477 | 3500 | 34977
-10 | 263.15 | 263.4399 | 28677 | 2800 | 31477
-9 | 264.15 | 264.4246 | 25877 | 2800 | 28677
-8 | 265.15 | 265.5956 | 23077 | 2800 | 25877
-7 | 266.15 | 266.3194 | 21577 | 1500 | 23077
-6 | 267.15 | 267.1258 | 20077 | 1500 | 21577
-5 | 268.15 | 268.0303 | 18577 | 1500 | 20077
-4 | 269.15 | 269.0532 | 17077 | 1500 | 18577
-3 | 270.15 | 270.3058 | 15476 | 1601 | 17077
-2 | 271.15 | 271.7676 | 13875 | 800 | 14675
-1 | 272.15 | 272.5951 | 13075 | 800 | 13875
0 | 273.15 | 273.4944 | 12280 | 795 | 13075
1 | 274.15 | 274.4764 | 11490 | 790 | 12280
2 | 275.15 | 275.5615 | 10700 | 396 | 11096
3 | 276.15 | 276.15 | 10304 | 554 | 10858
4 | 277.15 | 277.0303 | 9750 | 650 | 10400
5 | 278.15 | 278.1592 | 9100 | 650 | 9750
6 | 279.15 | 279.4096 | 8450 | 650 | 9100
7 | 280.15 | 280.8048 | 7800 | 650 | 7150
8 | 281.15 | 281.3861 | 7550 | 250 | 7300
9 | 282.15 | 282.2472 | 7200 | 350 | 6850
10 | 283.15 | 283.1696 | 6850 | 350 | 6500
11 | 284.15 | 284.1607 | 6500 | 350 | 6150
12 | 285.15 | 285.2298 | 6150 | 350 | 5800
13 | 286.15 | 286.3877 | 5800 | 350 | 5450
14 | 287.15 | 287.6476 | 5450 | 350 | 5100
15 | 288.15 | 289.0257 | 5100 | 350 | 4900
16 | 289.15 | 289.8739 | 4900 | 200 | 4750
17 | 290.15 | 290.5422 | 4750 | 150 | 4600
18 | 291.15 | 291.2406 | 4600 | 150 | 4400
19 | 292.15 | 292.2224 | 4400 | 200 | 4200
20 | 293.15 | 293.2682 | 4200 | 200 | 4000
21 | 294.15 | 294.3853 | 4000 | 200 | 3800
22 | 295.15 | 295.5825 | 3800 | 200 | 3600
23 | 296.15 | 296.87 | 3600 | 200 | 3450
24 | 297.15 | 297.9023 | 3450 | 150 | 3300
25 | 298.15 | 298.9984 | 3300 | 150 | 3150
26 | 299.15 | 299.768 | 3200 | 100 | 3100
27 | 300.15 | 300.1654 | 3150 | 50 | 3200
28 | 301.15 | 301.4116 | 3000 | 150 | 3100
29 | 302.15 | 302.291 | 2900 | 100 | 2800
30 | 303.15 | 303.2132 | 2800 | 100 | 2700
31 | 304.15 | 304.1818 | 2700 | 100 | 2600
32 | 305.15 | 305.2011 | 2600 | 100 | 2500
33 | 306.15 | 306.2757 | 2500 | 100 | 2400
34 | 307.15 | 307.411 | 2400 | 100 | 2300
35 | 308.15 | 308.6132 | 2300 | 100 | 2200
36 | 309.15 | 309.8893 | 2200 | 100 | 2150
37 | 310.15 | 310.5577 | 2150 | 50 | 2100
38 | 311.15 | 311.2477 | 2100 | 50 | 2020
39 | 312.15 | 312.4 | 2020 | 80 | 1940
40 | 313.15 | 313.6166 | 1940 | 80 | 1860
41 | 314.15 | 314.9041 | 1860 | 80 | 1780
42 | 315.15 | 315.9207 | 1800 | 60 | 1750
43 | 316.15 | 316.1821 | 1785 | 15 | 1785
44 | 317.15 | 317.2587 | 1725 | 60 | 1665
45 | 318.15 | 318.388 | 1665 | 60 | 1605
46 | 319.15 | 319.5745 | 1605 | 60 | 1545
47 | 320.15 | 320.8235 | 1545 | 60 | 1485
48 | 321.15 | 321.8048 | 1500 | 45 | 1455
49 | 322.15 | 322.141 | 1485 | 15 | 1470
50 | 323.15 | 323.7735 | 1415 | 70 | 1375
51 | 324.15 | 324.757 | 1375 | 40 | 1335
52 | 325.15 | 325.5208 | 1345 | 30 | 1315
53 | 326.15 | 326.3083 | 1315 | 30 | 1285
54 | 327.15 | 327.1209 | 1285 | 39 | 1246
55 | 328.15 | 328.2172 | 1246 | 39 | 1207
56 | 329.15 | 329.3616 | 1207 | 39 | 1168
57 | 330.15 | 330.558 | 1168 | 37 | 1131
58 | 331.15 | 331.745 | 1131 | 33 | 1098
59 | 332.15 | 332.8496 | 1098 | 32 | 1066
60 | 333.15 | 333.9652 | 1066 | 3 | 1063
61 | 334.15 | 334.0722 | 1063 | 32 | 1031
62 | 335.15 | 335.2395 | 1031 | 32 | 999
63 | 336.15 | 336.4577 | 999 | 31 | 968
64 | 337.15 | 337.6903 | 968 | 30 | 938
65 | 338.15 | 338.9361 | 938 | 22 | 916
66 | 339.15 | 339.885 | 916 | 22 | 894
67 | 340.15 | 340.866 | 894 | 22 | 872
68 | 341.15 | 341.8808 | 872 | 21 | 851
69 | 342.15 | 342.8831 | 851 | 21 | 830
70 | 343.15 | 343.92 | 830 | 20 | 810
71 | 344.15 | 344.9419 | 810 | 19 | 791
72 | 345.15 | 345.9454 | 791 | 19 | 772 | 0.79542
73 | 346.15 | 346.9829 | 772 | 19 | 753 | 0.83287
74 | 347.15 | 348.0562 | 753 | 18 | 735 | 0.90625
75 | 348.15 | 349.1083 | 735 | 17 | 718 | 0.95828
76 | 349.15 | 350.1351 | 718 | 16 | 702 | 0.98513
77 | 350.15 | 351.1328 | 702 | 15 | 687 | 0.98282
78 | 351.15 | 352.0972 | 687 | 15 | 672 | 0.94719
79 | 352.15 | 353.0912 | 672 | 14 | 658 | 0.9412
80 | 353.15 | 354.0471 | 658 | 13 | 645 | 0.8971
81 | 354.15 | 354.9603 | 645 | 13 | 632 | 0.81033
82 | 355.15 | 355.8995 | 632 | 13 | 619 | 0.74948
83 | 356.15 | 356.8658 | 619 | 13 | 606 | 0.71583
84 | 357.15 | 357.8608 | 606 | 12 | 594 | 0.7108
85 | 358.15 | 358.8059 | 594 | 12 | 582 | 0.65593
86 | 359.15 | 359.778 | 582 | 12 | 570 | 0.62798
87 | 360.15 | 360.7783 | 570 | 12 | 558 | 0.62833
88 | 361.15 | 361.8084 | 558 | 11 | 547 | 0.65842
89 | 362.15 | 362.7801 | 547 | 10 | 537 | 0.63015
90 | 363.15 | 363.6875 | 537 | 10 | 527 | 0.53746
91 | 364.15 | 364.6186 | 527 | 10 | 517 | 0.46864
92 | 365.15 | 365.5748 | 517 | 10 | 507 | 0.42479
93 | 366.15 | 366.5571 | 507 | 10 | 497 | 0.4071
94 | 367.15 | 367.5668 | 497 | 10 | 487 | 0.41683
95 | 368.15 | 368.6054 | 487 | 10 | 477 | 0.45535
96 | 369.15 | 369.6741 | 477 | 10 | 467 | 0.52411
97 | 370.15 | 370.7747 | 467 | 10 | 457 | 0.62467
98 | 371.15 | 371.9087 | 457 | 9 | 448 | 0.7587
99 | 372.15 | 372.9594 | 448 | 8 | 440 | 0.80944
100 | 373.15 | 373.9186 | 440 | 8 | 432 | 0.76857
101 | 374.15 | 374.9025 | 432 | 8 | 424 | 0.75246
102 | 375.15 | 375.9122 | 424 | 7 | 417 | 0.76223
103 | 376.15 | 376.818 | 417 | 7 | 410 | 0.66797
104 | 377.15 | 377.7453 | 410 | 7 | 403 | 0.5953
105 | 378.15 | 378.6951 | 403 | 7 | 396 | 0.54515
106 | 379.15 | 379.6685 | 396 | 7 | 389 | 0.51846
107 | 380.15 | 380.6663 | 389 | 6 | 383 | 0.51628
108 | 381.15 | 381.5419 | 383 | 6 | 377 | 0.39187
109 | 382.15 | 382.437 | 377 | 6 | 371 | 0.28699
110 | 383.15 | 383.3524 | 371 | 5 | 366 | 0.2024
111 | 384.15 | 384.1313 | 366 | 6 | 360 | -0.018678
112 | 385.15 | 385.0861 | 360 | 6 | 354 | -0.063929
113 | 386.15 | 386.0635 | 354 | 6 | 348 | -0.086467
114 | 387.15 | 387.0647 | 348 | 6 | 342 | -0.085339
115 | 388.15 | 388.0905 | 342 | 6 | 336 | -0.059535
116 | 389.15 | 389.142 | 336 | 6 | 330 | -0.0079812
117 | 390.15 | 390.2205 | 330 | 6 | 324 | 0.070463
118 | 391.15 | 391.327 | 324 | 5 | 319 | 0.17701
119 | 392.15 | 392.2715 | 319 | 4 | 315 | 0.12153
120 | 393.15 | 393.0424 | 315 | 5 | 310 | -0.10762
121 | 394.15 | 394.0257 | 310 | 5 | 305 | -0.12432
122 | 395.15 | 395.0317 | 305 | 5 | 300 | -0.11828
123 | 396.15 | 396.0614 | 300 | 5 | 295 | -0.088552
124 | 397.15 | 397.1158 | 295 | 5 | 290 | -0.03417
125 | 398.15 | 398.1959 | 290 | 4 | 286 | 0.045912
126 | 399.15 | 399.0792 | 286 | 5 | 281 | -0.070781
127 | 400.15 | 400.2084 | 281 | 5 | 276 | 0.058385
128 | 401.15 | 401.3665 | 276 | 5 | 271 | 0.21652
129 | 402.15 | 402.5549 | 271 | 5 | 266 | 0.40492
130 | 403.15 | 403.775 | 266 | 4 | 262 | 0.625
131 | 404.15 | 404.7749 | 262 | 4 | 258 | 0.62487
132 | 405.15 | 405.7968 | 258 | 4 | 254 | 0.64676
133 | 406.15 | 406.8415 | 254 | 4 | 250 | 0.69153
134 | 407.15 | 407.9101 | 250 | 3 | 247 | 0.76009
135 | 408.15 | 408.7277 | 247 | 3 | 244 | 0.57769
136 | 409.15 | 409.5596 | 244 | 3 | 241 | 0.40961
137 | 410.15 | 410.4063 | 241 | 3 | 238 | 0.25632
138 | 411.15 | 411.2683 | 238 | 3 | 235 | 0.11825
139 | 412.15 | 412.1459 | 235 | 3 | 232 | -0.0041024
140 | 413.15 | 413.0398 | 232 | 4 | 228 | -0.11024
141 | 414.15 | 414.2577 | 228 | 4 | 224 | 0.1077
142 | 415.15 | 415.5067 | 224 | 4 | 220 | 0.35672
143 | 416.15 | 416.7882 | 220 | 3 | 217 | 0.6382
144 | 417.15 | 417.7715 | 217 | 3 | 214 | 0.62151
145 | 418.15 | 418.7746 | 214 | 3 | 211 | 0.62458
146 | 419.15 | 419.7981 | 211 | 3 | 208 | 0.6481
147 | 420.15 | 420.8428 | 208 | 3 | 205 | 0.6928
148 | 421.15 | 421.9095 | 205 | 3 | 202 | 0.75946
149 | 422.15 | 422.9989 | 202 | 2 | 200 | 0.84888
150 | 423.15 | 423.7382 | 200 | 2 | 198 | 0.58822
151 | 424.15 | 424.4883 | 198 | 2 | 196 | 0.33832
152 | 425.15 | 425.2495 | 196 | 2 | 194 | 0.099451
153 | 426.15 | 426.0219 | 194 | 3 | 191 | -0.12811
154 | 427.15 | 427.2024 | 191 | 3 | 188 | 0.052409
155 | 428.15 | 428.4101 | 188 | 3 | 185 | 0.26008
156 | 429.15 | 429.646 | 185 | 3 | 182 | 0.49599
157 | 430.15 | 430.9113 | 182 | 2 | 180 | 0.76131
158 | 431.15 | 431.7718 | 180 | 2 | 178 | 0.62179
159 | 432.15 | 432.6463 | 178 | 2 | 176 | 0.49626
160 | 433.15 | 433.5351 | 176 | 2 | 174 | 0.38513
161 | 434.15 | 434.4388 | 174 | 2 | 172 | 0.2888
162 | 435.15 | 435.3577 | 172 | 2 | 170 | 0.2077
163 | 436.15 | 436.2923 | 170 | 2 | 168 | 0.14229
164 | 437.15 | 437.243 | 168 | 2 | 166 | 0.093019
165 | 438.15 | 438.2104 | 166 | 2 | 164 | 0.060385
166 | 439.15 | 439.1949 | 164 | 2 | 162 | 0.044892
167 | 440.15 | 440.1971 | 162 | 2 | 160 | 0.04707
168 | 441.15 | 441.2175 | 160 | 2 | 158 | 0.067473
169 | 442.15 | 442.2567 | 158 | 2 | 156 | 0.10668
170 | 443.15 | 443.3153 | 156 | 2 | 154 | 0.16529
171 | 444.15 | 444.3939 | 154 | 2 | 152 | 0.24394
172 | 445.15 | 445.4933 | 152 | 2 | 150 | 0.34329
173 | 446.15 | 446.614 | 150 | 2 | 148 | 0.46403
174 | 447.15 | 447.7569 | 148 | 2 | 146 | 0.6069
175 | 448.15 | 448.9226 | 146 | 1 | 145 | 0.77264
176 | 449.15 | 449.5143 | 145 | 1 | 144 | 0.36434
177 | 450.15 | 450.1121 | 144 | 2 | 142 | -0.037935
178 | 451.15 | 451.326 | 142 | 2 | 140 | 0.17601
179 | 452.15 | 452.5654 | 140 | 2 | 138 | 0.41535
180 | 453.15 | 453.831 | 138 | 1 | 137 | 0.68102
181 | 454.15 | 454.474 | 137 | 1 | 136 | 0.32403
182 | 455.15 | 455.124 | 136 | 2 | 134 | -0.026003
183 | 456.15 | 456.4453 | 134 | 2 | 132 | 0.2953
184 | 457.15 | 457.796 | 132 | 1 | 131 | 0.64602
185 | 458.15 | 458.4828 | 131 | 1 | 130 | 0.33277
186 | 459.15 | 459.1773 | 130 | 2 | 128 | 0.027302
187 | 460.15 | 460.5903 | 128 | 1 | 127 | 0.44034
188 | 461.15 | 461.3092 | 127 | 1 | 126 | 0.15917
189 | 462.15 | 462.0364 | 126 | 1 | 125 | -0.11358